## Isolation Power with Path Loss
Transmitter-to-Receiver RF Power Calculator, K5PA |  |  |  |  | 11/3/2020 v1 3/4/2024 v2
https://www.k5pa.com
Instructions
#1 - Enter Green Cells to Calculate the Isolation Due to Path Loss Between Transmitter and Receiver
Path Loss=20*log(d)+20*log(f)+32.44−Gtx−Grx
Path Loss Formula Reference:
https://www.electronics-notes.com/articles/antennas-propagation/propagation-overview/free-space-path-loss.php
Enter numbers in the black border, green colored cells. |  |  | Gtx | -10 | Tx Antenna Gain (dB). Beams need to account for directional gain off boresight.
|  |  | f | 18.1 | Frequency (MHz)
|  |  | d | 0.06 | Seperation (km)
|  |  | Grx | 0 | Rx Antenna Gain (dB)
Calculated values are shown in Yellow colored cells |  |  | Path Loss Isolation | 43.1566 | dB
#2 - Enter Green Cells to Calculate the Power Received at the Front-End of the Receiver
Adds the number in the black border, green colored cells.
Calculated values are shown in Yellow colored cells
dBm is defined as dB referenced to 1 mW
Tx Power Output of Linear Amplifier | 100 | Watts | 50 | dBm (ref 1 mW) | 1 W is 0 dBW, that is the same as +30 dBm (dB ref. to 1 mW)
Feedline Losses (dB) |  |  | 1 | dB | Enter you feedline loss estimate
Tx Power At Antenna Feed Point (dBm) |  |  | 49 | dBm, Calculated
CALCULATED Path Loss Isolation Between Tx Ant and Rx Ant |  |  | 43.1566 | dB | Path Loss Isolation depends on orientation and seperation distance between transmit and receive antennas, Antenna Gain, and Frequency. The value in the yellow cell is calculated in section #1 above.
Feedline Losses on Rx Antenna |  |  | 1 | dB
RF Power At Rx Input Terminals |  |  | 4.8434 | dBm, Calculated | (reference, +30 dBm is equivalent to 1 Watt)
Max. Allowed Power at Rx Terminals |  |  | 15 | dBm | Typical Value for Protection Limiters Added to Receivers
Execessive Power at Rx |  |  | -10.1566 | dBm OVER the MAX | (negative sign means under max. value)
(Execessive if (+) Positive Number) |  |  |  | ALLOWED, Calculated
Note About Band Filters
A Band filter may not provide power isolation at the other station if damage is being produced from excessive RF power out-of-band to the affected station.
The wide bandwidth receiver front-end, pre-filtering, could still have excessive power at the receiver terminals.
#3 - Near and Far Field Regions
Far / Near Field Formula Reference:
https://www.ahsystems.com/EMC-formulas-equations/antenna-far-field-calculator.php
[6 empty] | Lamda (m) | Lamda/2
Near Field < (2 D^2 / Lamda) Less Than = | 8.2816 | m | D= Lamda/2 for halfwave antenna; Lamda = 2.9979*10^5/F, Where F is in MHz |  |  | 16.5631 | 8.2816 | m
| 27.1704 | ft |  |  |  |  | 25.8119 | ft
Far Field > (2 D^2 / Lamda) Greater Than= | 8.2816 | m
| 27.1704 | ft